## DC output
|  |  |  | COBS |  |  |  | LOBS |  |  |  | LIBS |  |  |  | Total
| Aspect ratio | # Ports | Port | Length | Width | Mass | Area visible | Mass | X CogG offest Y |  | Area visible | Mass | X CogG offest Y |  | Area visible | Mass
|  |  | m2 | mm | mm | (1000kg/m3) |  | (1000kg/m3) | mm | mm | m2 | (1000kg/m3) | mm | mm | m2
DC*743 | 3.1 | 16 | 12.667 | 13299 | 1180 | 22773 | 4.986 | 31163 | 48 | 480 | 2.495 | 13623 | 1696 | 314 | 1.182 | 1797520
|  |  |  | Blanket | X | Y | Z | Blanket | X | Y | Z | Blanket | X | Y | Z
|  |  |  | Cof G | 11458 | 0 | -362 | CofG | 11564 | 1444 | -259 | CofG | 6273 | 621 | 1383
|  |  |  | RH interface | X | Y |  | RH interface | X | Y |  | RH interface | X | Y
|  |  |  | CofG | 11014 | 0 |  | CofG | 11515 | 965 |  | CofG | 7970 | 307
DC*617 | 2.6 | 18 | 14.024 | 16580 | 950 | 23787 | 5.524 | 41048 | 453 | 476 | 3.356 | 13815 | 1682 | 294 | 0.746 | 2403234
|  |  |  | Blanket | X | Y | Z | Blanket | X | Y | Z | Blanket | X | Y | Z
|  |  |  | Cof G | 12299 | 0 | -35.5 | CofG | 12490 | 1335 | -74 | CofG | 5714 | 501 | 1520
|  |  |  | RH interface | X | Y |  | RH interface | X | Y |  | RH interface | X | Y
|  |  |  | CofG | 11176 | 0 |  | CofG | 12037 | 859 |  | CofG | 7397 | 207
DC*772 | 3.1 | 18 | 9.872 | 13293 | 1100 | 21180 | 4.601 | 27097 | 105 | 467 | 1.629 | 12135 | 1737 | 328 | 0.847 | 1793592
|  |  |  | Blanket | X | Y | Z | Blanket | X | Y | Z | Blanket | X | Y | Z
|  |  |  | Cof G | 11464 | 0 | -376 | CofG | 11590 | 1300 | -262 | CofG | 6293 | 553 | 1402
|  |  |  | RH interface | X | Y |  | RH interface | X | Y |  | RH interface | X | Y
|  |  |  | CofG | 11035 | 0 |  | CofG | 11695 | 832 |  | CofG | 8030 | 224
DC*792 | 4.0 | 16 | 9.333 | 10211 | 1300 | 48864 | 4.519 | 27301 | 130 | 215 | 1.393 | 11986 | 1067 | 379 | 0.913 | 2039008
|  |  |  | Blanket | X | Y | Z | Blanket | X | Y | Z | Blanket | X | Y | Z
|  |  |  | Cof G | 10987 | 0 | 170 | CofG | 11006 | 1135 | 187 | CofG | 7057 | 670 | 1925
|  |  |  | RH interface | X | Y |  | RH interface | X | Y |  | RH interface | X | Y
|  |  |  | CofG | 10637 | 0 |  | CofG | 11136 | 920 |  | CofG | 8125 | 290
DC*818 | 2.6 | 16 | 17.575 | 16580 | 1200 | 29726 | 6.673 | 44329 | 493 | 484 | 4.038 | 16044 | 1729 | 271 | 1.263 | 2407552
|  |  |  | Blanket | X | Y | Z | Blanket | X | Y | Z | Blanket | X | Y | Z
|  |  |  | Cof G | 12339 | 0 | -117 | CofG | 12502 | 1537 | -126 | CofG | 5785 | 572 | 1691
|  |  |  | RH interface | X | Y |  | RH interface | X | Y |  | RH interface | X | Y
|  |  |  | CofG | 11303 | 0 |  | CofG | 12009 | 1053 |  | CofG | 7514 | 301

## DW parameters
[8 empty] | Actuals | [14 empty] | Normalised (compared to 2015 baseline Max) | [14 empty] | Techincal Weighted | [14 empty] | Normalised (compared to 2015 baseline) | [14 empty] | Speed Weighted
Parameter |  |  | General effect in words | Beneficial Correlation | Technical Weighting | Speed Weighting | Step change function | 2014 Baseline | TF | AR | 2014-15 Intermediate | TF | AR | 2015 Baseline | TF | AR | Reduced AR (16) | TF | AR | Reduced AR (18) | TF | AR | 2014 Baseline | TF | AR | 2014-15 Intermediate | TF | AR | 2015 Baseline | TF | AR | Reduced AR (16) | TF | AR | Reduced AR (18) | TF | AR | 2014 Baseline | TF | AR | 2014-15 Intermediate | TF | AR | 2015 Baseline | TF | AR | Reduced AR (16) | TF | AR | Reduced AR (18) | TF | AR | 2014 Baseline | TF | AR | 2014-15 Intermediate | TF | AR | 2015 Baseline | TF | AR | Reduced AR (16) | TF | AR | Reduced AR (18) | TF | AR | 2014 Baseline | TF | AR | 2014-15 Intermediate | TF | AR | 2015 Baseline | TF | AR | Reduced AR (16) | TF | AR | Reduced AR (18) | TF | AR
No | Name | Units | [6 empty] | 16 | 4 |  | 16 | 3.1 |  | 18 | 3.1 |  | 16 | 2.6 |  | 18 | 2.6 |  | 16 | 4 |  | 16 | 3.1 |  | 18 | 3.1 |  | 16 | 2.6 |  | 18 | 2.6 |  | 16 | 4 |  | 16 | 3.1 |  | 18 | 3.1 |  | 16 | 2.6 |  | 18 | 2.6 |  | 16 | 4 |  | 16 | 3.1 |  | 18 | 3.1 |  | 16 | 2.6 |  | 18 | 2.6 |  | 16 | 4 |  | 16 | 3.1 |  | 18 | 3.1 |  | 16 | 2.6 |  | 18 | 2.6
P1 | LIBS CSA visible through vertical port | m2 | Larger visible CSA enables RM footprint on blanket to increase aiding RM |  |  |  |  | 0.913 |  |  | 1.182 |  |  | 0.847 |  |  | 1.263 |  |  | 0.746
P2 | RIBS CSA visible through vertical port | m2 | Larger visible CSA enables RM footprint on blanket to increase aiding RM |  |  |  |  | 0.913 |  |  | 1.182 |  |  | 0.847 |  |  | 1.263 |  |  | 0.746
P3 | LOBS CSA visible through vertical port | m2 | Larger visible CSA enables RM footprint on blanket to increase aiding RM |  |  |  |  | 1.393 |  |  | 2.495 |  |  | 1.629 |  |  | 4.038 |  |  | 3.356
P4 | COBS CSA visible through vertical port | m2 | Larger visible CSA enables RM footprint on blanket to increase aiding RM |  |  |  |  | 4.519 |  |  | 4.986 |  |  | 4.601 |  |  | 6.673 |  |  | 5.524
P5 | ROBS CSA visible through vertical port | m2 | Larger visible CSA enables RM footprint on blanket to increase aiding RM |  |  |  |  | 1.393 |  |  | 2.495 |  |  | 1.629 |  |  | 4.038 |  |  | 3.356
P6 | Total CSA of vertical port | m2 | Larger CSA enables easier RM |  |  |  |  | 9.333 |  |  | 12.667 |  |  | 9.872 |  |  | 17.575 |  |  | 14.024
P7 | LIBS mass | Tonnes | Heavier blankets are more difficult to handle |  |  |  |  | 35.958 |  |  | 40.869 |  |  | 36.405 |  |  | 48.132 |  |  | 41.445
P8 | RIBS mass | Tonnes | Heavier blankets are more difficult to handle |  |  |  |  | 35.958 |  |  | 40.869 |  |  | 36.405 |  |  | 48.132 |  |  | 41.445
P9 | LOBS mass | Tonnes | Heavier blankets are more difficult to handle |  |  |  |  | 81.903 |  |  | 93.489 |  |  | 81.291 |  |  | 132.987 |  |  | 123.144
P10 | COBS mass | Tonnes | Heavier blankets are more difficult to handle |  |  |  |  | 76.5 |  |  | 68.319 |  |  | 63.54 |  |  | 89.178 |  |  | 71.361
P11 | ROBS mass | Tonnes | Heavier blankets are more difficult to handle |  |  |  |  | 81.903 |  |  | 93.489 |  |  | 81.291 |  |  | 132.987 |  |  | 123.144
P12 | LIBS CofG offset from lifting point in plan view | m | The smaller the moment arm the lower the torque aiding RM |  |  |  |  | 1.1336 |  |  | 1.7258 |  |  | 1.7679 |  |  | 1.7501 |  |  | 1.7085
P13 | RIBS CofG offset from lifting point in plan view | m | The smaller the moment arm the lower the torque aiding RM |  |  |  |  | 1.1336 |  |  | 1.7258 |  |  | 1.7679 |  |  | 1.7501 |  |  | 1.7085
P14 | LOBS CofG offset from lifting point in plan view | m | The smaller the moment arm the lower the torque aiding RM |  |  |  |  | 0.25125 |  |  | 0.4815 |  |  | 0.47963 |  |  | 0.69087 |  |  | 0.6571
P15 | COBS CofG offset from lifting point in plan view | m | The smaller the moment arm the lower the torque aiding RM |  |  |  |  | 0.35 |  |  | 0.444 |  |  | 0.429 |  |  | 1.036 |  |  | 1.123
P16 | ROBS CofG offset from lifting point in plan view | m | The smaller the moment arm the lower the torque aiding RM |  |  |  |  | 0.25125 |  |  | 0.4815 |  |  | 0.47963 |  |  | 0.69087 |  |  | 0.6571
P17 | Total CSA of LIBS in plan view | m2 | Larger blanket CSA makes removal harder |  |  |  |  | 4.453 |  |  | 5.175 |  |  | 4.638 |  |  | 4.83 |  |  | 3.898
P18 | Total CSA of RIBS in plan view | m2 | Larger blanket CSA makes removal harder |  |  |  |  | 4.453 |  |  | 5.175 |  |  | 4.638 |  |  | 4.83 |  |  | 3.898
P19 | Total CSA of LOBS in plan view | m2 | Larger blanket CSA makes removal harder |  |  |  |  | 5.378 |  |  | 7.168 |  |  | 6.21 |  |  | 9.975 |  |  | 9.468
P20 | Total CSA of COBS in plan view | m2 | Larger blanket CSA makes removal harder |  |  |  |  | 4.934 |  |  | 5.451 |  |  | 5.035 |  |  | 7.34 |  |  | 6.0532
P21 | Total CSA of ROBS in plan view | m2 | Larger blanket CSA makes removal harder |  |  |  |  | 5.378 |  |  | 7.168 |  |  | 6.21 |  |  | 9.975 |  |  | 9.468
P23 | LIBS volume | m3 | Bulky blankets are more difficult to handle |  |  |  |  | 11.986 |  |  | 13.623 |  |  | 12.135 |  |  | 16.044 |  |  | 13.815
P24 | RIBS volume | m3 | Bulky blankets are more difficult to handle |  |  |  |  | 11.986 |  |  | 13.623 |  |  | 12.135 |  |  | 16.044 |  |  | 13.815
P25 | LOBS volume | m3 | Bulky blankets are more difficult to handle |  |  |  |  | 27.301 |  |  | 31.163 |  |  | 27.097 |  |  | 44.329 |  |  | 41.048
P26 | COBS volume | m3 | Bulky blankets are more difficult to handle |  |  |  |  | 25.5 |  |  | 22.773 |  |  | 21.18 |  |  | 29.726 |  |  | 23.787
P27 | ROBS volume | m3 | Bulky blankets are more difficult to handle |  |  |  |  | 27.301 |  |  | 31.163 |  |  | 27.097 |  |  | 44.329 |  |  | 41.048
P28 | LIBS length | m | Longer blankets are more difficult to handle |  |  |  |  | 8.555 |  |  | 12.167 |  |  | 12.166 |  |  | 15.896 |  |  | 15.896
P29 | RIBS length | m | Longer blankets are more difficult to handle |  |  |  |  | 8.555 |  |  | 12.167 |  |  | 12.166 |  |  | 15.896 |  |  | 15.896
P30 | LOBS length | m | Longer blankets are more difficult to handle |  |  |  |  | 10.2 |  |  | 13.299 |  |  | 13.28 |  |  | 16.567 |  |  | 16.567
P31 | COBS length | m | Longer blankets are more difficult to handle |  |  |  |  | 10.211 |  |  | 13.299 |  |  | 13.293 |  |  | 16.58 |  |  | 16.58
P32 | ROBS length | m | Longer blankets are more difficult to handle |  |  |  |  | 10.2 |  |  | 13.299 |  |  | 13.28 |  |  | 16.567 |  |  | 16.567
P22 | Total number of blanket segments |  | More blanket segments require more parts to be remote maintained | lower | 0.030115 | 0.40283 | n/a | 80 |  |  | 80 |  |  | 90 |  |  | 80 |  |  | 90 |  |  | 0.88889 |  |  | 0.88889 |  |  | 1 |  |  | 0.88889 |  |  | 1 |  |  | 0.026769 |  |  | 0.026769 |  |  | 0.030115 |  |  | 0.026769 |  |  | 0.030115 |  |  | 0.88889 |  |  | 0.88889 |  |  | 1 |  |  | 0.88889 |  |  | 1 |  |  | 0.35807 |  |  | 0.35807 |  |  | 0.40283 |  |  | 0.35807 |  |  | 0.40283
P33 | LIBS manifold slenderness ratio |  | Slender blankets are more flexible therefore harder to handle | lower | 0.14128 | 0.18457 | n/a | 98.7846 |  |  | 140.4924 |  |  | 140.4809 |  |  | 183.5512 |  |  | 183.5512 |  |  | 0.71941 |  |  | 1.0001 |  |  | 1 |  |  | 1.3066 |  |  | 1.3066 |  |  | 0.10163 |  |  | 0.14129 |  |  | 0.14128 |  |  | 0.18459 |  |  | 0.18459 |  |  | 0.70319 |  |  | 1.0001 |  |  | 1 |  |  | 1.3066 |  |  | 1.3066 |  |  | 0.12979 |  |  | 0.18459 |  |  | 0.18457 |  |  | 0.24116 |  |  | 0.24116
P34 | RIBS manifold slenderness ratio |  | Slender blankets are more flexible therefore harder to handle | lower | 0.14128 | 0.18457 | n/a | 98.7846 |  |  | 140.4924 |  |  | 140.4809 |  |  | 183.5512 |  |  | 183.5512 | [32 empty] | 0.70319 |  |  | 1.0001 |  |  | 1 |  |  | 1.3066 |  |  | 1.3066 |  |  | 0.12979 |  |  | 0.18459 |  |  | 0.18457 |  |  | 0.24116 |  |  | 0.24116
P35 | LOBS manifold slenderness ratio |  | Slender blankets are more flexible therefore harder to handle | lower | 0.14128 | 0.18457 | n/a | 100.9538 |  |  | 131.626 |  |  | 131.4379 |  |  | 163.9708 |  |  | 163.9708 | [32 empty] | 0.76807 |  |  | 1.0014 |  |  | 1 |  |  | 1.2475 |  |  | 1.2475 |  |  | 0.14176 |  |  | 0.18483 |  |  | 0.18457 |  |  | 0.23025 |  |  | 0.23025
P36 | COBS manifold slenderness ratio |  | Slender blankets are more flexible therefore harder to handle | lower | 0.14128 | 0.18457 | n/a | 101.0627 |  |  | 131.626 |  |  | 131.5666 |  |  | 164.0994 |  |  | 164.0994 | [32 empty] | 0.76815 |  |  | 1.0005 |  |  | 1 |  |  | 1.2473 |  |  | 1.2473 |  |  | 0.14178 |  |  | 0.18465 |  |  | 0.18457 |  |  | 0.23021 |  |  | 0.23021
P37 | ROBS manifold slenderness ratio |  | Slender blankets are more flexible therefore harder to handle | lower | 0.14128 | 0.18457 | n/a | 100.9538 |  |  | 131.626 |  |  | 131.4379 |  |  | 163.9708 |  |  | 163.9708 | [32 empty] | 0.76807 |  |  | 1.0014 |  |  | 1 |  |  | 1.2475 |  |  | 1.2475 |  |  | 0.14176 |  |  | 0.18483 |  |  | 0.18457 |  |  | 0.23025 |  |  | 0.23025
P38 | Kinematic steps to remove LIBS |  | Fewer steps leads to simpler handling | lower | 0.051373 | 0.12451 | n/a | 3 |  |  | 4 |  |  | 4 |  |  | 4 |  |  | 4 |  |  | 1 |  |  | 1 |  |  | 1 |  |  | 1 |  |  | 1 |  |  | 0.051373 |  |  | 0.051373 |  |  | 0.051373 |  |  | 0.051373 |  |  | 0.051373 |  |  | 0.75 |  |  | 1 |  |  | 1 |  |  | 1 |  |  | 1 |  |  | 0.093384 |  |  | 0.12451 |  |  | 0.12451 |  |  | 0.12451 |  |  | 0.12451
P39 | Kinematic steps to remove RIBS |  | Fewer steps leads to simpler handling | lower | 0.051373 | 0.12451 | n/a | 2 |  |  | 2 |  |  | 2 |  |  | 2 |  |  | 2 | [32 empty] | 1 |  |  | 1 |  |  | 1 |  |  | 1 |  |  | 1 |  |  | 0.12451 |  |  | 0.12451 |  |  | 0.12451 |  |  | 0.12451 |  |  | 0.12451
P40 | Kinematic steps to remove LOBS |  | Fewer steps leads to simpler handling | lower | 0.051373 | 0.12451 | n/a | 4 |  |  | 4 |  |  | 4 |  |  | 4 |  |  | 4 | [32 empty] | 1 |  |  | 1 |  |  | 1 |  |  | 1 |  |  | 1 |  |  | 0.12451 |  |  | 0.12451 |  |  | 0.12451 |  |  | 0.12451 |  |  | 0.12451
P41 | Kinematic steps to remove COBS |  | Fewer steps leads to simpler handling | lower | 0.051373 | 0.12451 | n/a | 3 |  |  | 3 |  |  | 3 |  |  | 3 |  |  | 3 | [32 empty] | 1 |  |  | 1 |  |  | 1 |  |  | 1 |  |  | 1 |  |  | 0.12451 |  |  | 0.12451 |  |  | 0.12451 |  |  | 0.12451 |  |  | 0.12451
P42 | Kinematic steps to remove ROBS |  | Fewer steps leads to simpler handling | lower | 0.051373 | 0.12451 | n/a | 4 |  |  | 4 |  |  | 4 |  |  | 4 |  |  | 4 | [32 empty] | 1 |  |  | 1 |  |  | 1 |  |  | 1 |  |  | 1 |  |  | 0.12451 |  |  | 0.12451 |  |  | 0.12451 |  |  | 0.12451 |  |  | 0.12451
P63 | LIBS equivalent tooling stress | GPa | Lower stress makes handling easier | lower | 0.19221 | 0.043945 | n/a | 37.7958 |  |  | 31.6511 |  |  | 36.1764 |  |  | 26.8663 |  |  | 28.9914 |  |  | 1.0657 |  |  | 0.89629 |  |  | 1 |  |  | 0.91892 |  |  | 1.0664 |  |  | 0.20484 |  |  | 0.17227 |  |  | 0.19221 |  |  | 0.17662 |  |  | 0.20496 |  |  | 1.0448 |  |  | 0.87491 |  |  | 1 |  |  | 0.74265 |  |  | 0.80139 |  |  | 0.045912 |  |  | 0.038448 |  |  | 0.043945 |  |  | 0.032636 |  |  | 0.035217
P64 | RIBS equivalent tooling stress | GPa | Lower stress makes handling easier | lower | 0.19221 | 0.043945 | n/a | 37.7958 |  |  | 31.6511 |  |  | 36.1764 |  |  | 26.8663 |  |  | 28.9914 | [32 empty] | 1.0448 |  |  | 0.87491 |  |  | 1 |  |  | 0.74265 |  |  | 0.80139 |  |  | 0.045912 |  |  | 0.038448 |  |  | 0.043945 |  |  | 0.032636 |  |  | 0.035217
P65 | LOBS equivalent tooling stress | GPa | Lower stress makes handling easier | lower | 0.19221 | 0.043945 | n/a | 86.089 |  |  | 72.4029 |  |  | 80.7805 |  |  | 74.2306 |  |  | 86.1411 | [32 empty] | 1.0657 |  |  | 0.89629 |  |  | 1 |  |  | 0.91892 |  |  | 1.0664 |  |  | 0.046833 |  |  | 0.039388 |  |  | 0.043945 |  |  | 0.040382 |  |  | 0.046862
P66 | COBS equivalent tooling stress | GPa | Lower stress makes handling easier | lower | 0.19221 | 0.043945 | n/a | 80.4098 |  |  | 52.9099 |  |  | 63.1409 |  |  | 49.7773 |  |  | 49.9181 | [32 empty] | 1.2735 |  |  | 0.83796 |  |  | 1 |  |  | 0.78835 |  |  | 0.79058 |  |  | 0.055964 |  |  | 0.036825 |  |  | 0.043945 |  |  | 0.034644 |  |  | 0.034742
P67 | ROBS equivalent tooling stress | GPa | Lower stress makes handling easier | lower | 0.19221 | 0.043945 | n/a | 86.089 |  |  | 72.4029 |  |  | 80.7805 |  |  | 74.2306 |  |  | 86.1411 | [32 empty] | 1.0657 |  |  | 0.89629 |  |  | 1 |  |  | 0.91892 |  |  | 1.0664 |  |  | 0.046833 |  |  | 0.039388 |  |  | 0.043945 |  |  | 0.040382 |  |  | 0.046862
P43 | LIBS equivalent interface stress | GPa | Lower stress makes handling easier | lower | 0.19221 | 0.043945 | n/a | 386.3614 |  |  | 339.192 |  |  | 421.6447 |  |  | 373.8519 |  |  | 545.0073 |  |  | 1.1782 |  |  | 0.75088 |  |  | 1 |  |  | 0.76368 |  |  | 1.1133 |  |  | 0.22646 |  |  | 0.14432 |  |  | 0.19221 |  |  | 0.14678 |  |  | 0.21398 |  |  | 0.91632 |  |  | 0.80445 |  |  | 1 |  |  | 0.88665 |  |  | 1.2926 |  |  | 0.040268 |  |  | 0.035352 |  |  | 0.043945 |  |  | 0.038964 |  |  | 0.056803
P44 | RIBS equivalent interface stress | GPa | Lower stress makes handling easier | lower | 0.19221 | 0.043945 | n/a | 386.3614 |  |  | 339.192 |  |  | 421.6447 |  |  | 373.8519 |  |  | 545.0073 | [32 empty] | 0.91632 |  |  | 0.80445 |  |  | 1 |  |  | 0.88665 |  |  | 1.2926 |  |  | 0.040268 |  |  | 0.035352 |  |  | 0.043945 |  |  | 0.038964 |  |  | 0.056803
P45 | LOBS equivalent interface stress | GPa | Lower stress makes handling easier | lower | 0.19221 | 0.043945 | n/a | 576.79 |  |  | 367.586 |  |  | 489.5425 |  |  | 323.0813 |  |  | 359.965 | [32 empty] | 1.1782 |  |  | 0.75088 |  |  | 1 |  |  | 0.65997 |  |  | 0.73531 |  |  | 0.051777 |  |  | 0.032998 |  |  | 0.043945 |  |  | 0.029002 |  |  | 0.032313
P46 | COBS equivalent interface stress | GPa | Lower stress makes handling easier | lower | 0.19221 | 0.043945 | n/a | 166.0688 |  |  | 134.4182 |  |  | 135.4765 |  |  | 131.1009 |  |  | 126.7291 | [32 empty] | 1.2258 |  |  | 0.99219 |  |  | 1 |  |  | 0.9677 |  |  | 0.93543 |  |  | 0.053869 |  |  | 0.043602 |  |  | 0.043945 |  |  | 0.042526 |  |  | 0.041108
P47 | ROBS equivalent interface stress | GPa | Lower stress makes handling easier | lower | 0.19221 | 0.043945 | n/a | 576.79 |  |  | 367.586 |  |  | 489.5425 |  |  | 323.0813 |  |  | 359.965 | [32 empty] | 1.1782 |  |  | 0.75088 |  |  | 1 |  |  | 0.65997 |  |  | 0.73531 |  |  | 0.051777 |  |  | 0.032998 |  |  | 0.043945 |  |  | 0.029002 |  |  | 0.032313
P48 | LIBS Torque | kNm | Lower torque makes handling easier | lower | 0.30071 | 0.063965 | n/a | 399.8712 |  |  | 691.9184 |  |  | 631.3694 |  |  | 826.3576 |  |  | 694.6285 |  |  | 0.63334 |  |  | 1.0959 |  |  | 1 |  |  | 1.4355 |  |  | 1.2573 |  |  | 0.19045 |  |  | 0.32955 |  |  | 0.30071 |  |  | 0.43167 |  |  | 0.37808 |  |  | 0.63334 |  |  | 1.0959 |  |  | 1 |  |  | 1.3088 |  |  | 1.1002 |  |  | 0.040511 |  |  | 0.070099 |  |  | 0.063965 |  |  | 0.083719 |  |  | 0.070374
P49 | RIBS Torque | kNm | Lower torque makes handling easier | lower | 0.30071 | 0.063965 | n/a | 399.8712 |  |  | 691.9184 |  |  | 631.3694 |  |  | 826.3576 |  |  | 694.6285 | [32 empty] | 0.63334 |  |  | 1.0959 |  |  | 1 |  |  | 1.3088 |  |  | 1.1002 |  |  | 0.040511 |  |  | 0.070099 |  |  | 0.063965 |  |  | 0.083719 |  |  | 0.070374
P50 | LOBS Torque | kNm | Lower torque makes handling easier | lower | 0.30071 | 0.063965 | n/a | 201.8689 |  |  | 441.5965 |  |  | 382.4914 |  |  | 901.3141 |  |  | 793.809 | [32 empty] | 0.52777 |  |  | 1.1545 |  |  | 1 |  |  | 2.3564 |  |  | 2.0754 |  |  | 0.033759 |  |  | 0.073849 |  |  | 0.063965 |  |  | 0.15073 |  |  | 0.13275
P51 | COBS Torque | kNm | Lower torque makes handling easier | lower | 0.30071 | 0.063965 | n/a | 262.6627 |  |  | 297.573 |  |  | 267.4075 |  |  | 906.3303 |  |  | 786.1577 | [32 empty] | 0.98226 |  |  | 1.1128 |  |  | 1 |  |  | 3.3893 |  |  | 2.9399 |  |  | 0.06283 |  |  | 0.071181 |  |  | 0.063965 |  |  | 0.2168 |  |  | 0.18805
P52 | ROBS Torque | kNm | Lower torque makes handling easier | lower | 0.30071 | 0.063965 | n/a | 201.8689 |  |  | 441.5965 |  |  | 382.4914 |  |  | 901.3141 |  |  | 793.809 | [32 empty] | 0.52777 |  |  | 1.1545 |  |  | 1 |  |  | 2.3564 |  |  | 2.0754 |  |  | 0.033759 |  |  | 0.073849 |  |  | 0.063965 |  |  | 0.15073 |  |  | 0.13275
P53 | LIBS area ratio |  | Smaller blanket CSA & larger available CSA make handling easier | lower | 0.092117 | 0.13623 | n/a | 0.52886 |  |  | 0.45059 |  |  | 0.51391 |  |  | 0.2961 |  |  | 0.29357 |  |  | 1.0212 |  |  | 1.0025 |  |  | 1 |  |  | 1.0286 |  |  | 1.0163 |  |  | 0.094074 |  |  | 0.092351 |  |  | 0.092117 |  |  | 0.09475 |  |  | 0.09362 |  |  | 1.0291 |  |  | 0.87679 |  |  | 1 |  |  | 0.57618 |  |  | 0.57125 |  |  | 0.14019 |  |  | 0.11945 |  |  | 0.13623 |  |  | 0.078493 |  |  | 0.077822
P54 | RIBS area ratio |  | Smaller blanket CSA & larger available CSA make handling easier | lower | 0.092117 | 0.13623 | n/a | 0.47712 |  |  | 0.40854 |  |  | 0.46981 |  |  | 0.27482 |  |  | 0.27795 | [32 empty] | 1.0156 |  |  | 0.86958 |  |  | 1 |  |  | 0.58496 |  |  | 0.59162 |  |  | 0.13835 |  |  | 0.11846 |  |  | 0.13623 |  |  | 0.079689 |  |  | 0.080597
P55 | LOBS area ratio |  | Smaller blanket CSA & larger available CSA make handling easier | lower | 0.092117 | 0.13623 | n/a | 0.87962 |  |  | 0.91803 |  |  | 0.94824 |  |  | 0.90591 |  |  | 1.0318 | [32 empty] | 0.92764 |  |  | 0.96815 |  |  | 1 |  |  | 0.95537 |  |  | 1.0881 |  |  | 0.12637 |  |  | 0.13189 |  |  | 0.13623 |  |  | 0.13015 |  |  | 0.14824
P56 | COBS area ratio |  | Smaller blanket CSA & larger available CSA make handling easier | lower | 0.092117 | 0.13623 | n/a | 1.0451 |  |  | 1.026 |  |  | 1.0234 |  |  | 1.0526 |  |  | 1.0401 | [32 empty] | 1.0212 |  |  | 1.0025 |  |  | 1 |  |  | 1.0286 |  |  | 1.0163 |  |  | 0.13912 |  |  | 0.13658 |  |  | 0.13623 |  |  | 0.14013 |  |  | 0.13845
P57 | ROBS area ratio |  | Smaller blanket CSA & larger available CSA make handling easier | lower | 0.092117 | 0.13623 | n/a | 0.7164 |  |  | 0.69572 |  |  | 0.75935 |  |  | 0.66283 |  |  | 0.75551 | [32 empty] | 0.94343 |  |  | 0.9162 |  |  | 1 |  |  | 0.87289 |  |  | 0.99493 |  |  | 0.12852 |  |  | 0.12481 |  |  | 0.13623 |  |  | 0.11891 |  |  | 0.13554
P58 | LIBS Total | [66 empty] | 0.84813 |  |  | 0.93051 |  |  | 1 |  |  | 0.95756 |  |  | 1.0087
P59 | RIBS Total | [66 empty] | 0.87741 |  |  | 0.92953 |  |  | 1 |  |  | 0.95875 |  |  | 1.0115
P60 | LOBS Total | [66 empty] | 0.88309 |  |  | 0.94554 |  |  | 1 |  |  | 1.0631 |  |  | 1.1178
P61 | COBS Total | [66 empty] | 0.93615 |  |  | 0.95542 |  |  | 1 |  |  | 1.1469 |  |  | 1.1599
P62 | ROBS Total | [66 empty] | 0.88524 |  |  | 0.93847 |  |  | 1 |  |  | 1.0519 |  |  | 1.1051
[38 empty] | 1.1166 |  |  | 1.0439 |  |  | 1 |  |  | 0.89883 |  |  | 0.86452 | [17 empty] | 1.1287 |  |  | 1.0639 |  |  | 1 |  |  | 0.96559 |  |  | 0.92542
[38 empty] | Remote Handling Technical Feasiblity Index | [29 empty] | Remote Handling Speed Index
Assumptions:
| Average Blanket density | 3 | Tonnes/m3 | b |  | d | Ixx | [33 empty] | Aspect Ratio (TF 16) |  |  | RHSI |  |  | RHSI roc/delta AR | [23 empty] | Aspect Ratio (TF 16) |  |  | RHTFI |  |  | RHTFI roc/delta AR
| Outboard blanket manifold radius of gyration | 0.10104 | m | 1 |  | 0.35 | 0.0035729 | [33 empty] | 4 |  |  | 1.1166 |  |  | 1.1884 | [23 empty] | 4 |  |  | 1.1287 |  |  | 1.1787
| Inboard blanket manifold radius of gyration | 0.086603 | m | 1 |  | 0.3 | 0.00225 | [33 empty] | 3.1 |  |  | 1.0439 |  |  | 2.3228 | [23 empty] | 3.1 |  |  | 1.0639 |  |  | 2.2037
[41 empty] | 2.6 |  |  | 0.89883 | [26 empty] | 2.6 |  |  | 0.96559
[41 empty] | Aspect Ratio (TF 18) |  |  | RHSI | [5 empty] | 1.9416 | [20 empty] | Aspect Ratio (TF 18) |  |  | RHTFI | [5 empty] | 1.8479
[41 empty] | 3.1 |  |  | 1 |  |  | 2.3134 | [23 empty] | 3.1 |  |  | 1 |  |  | 2.1612
[41 empty] | 2.6 |  |  | 0.86452 | [26 empty] | 2.6 |  |  | 0.92542
[41 empty] | TF No (AR 3.1) |  |  | RHSI |  |  | RHSI roc/delta TF | [23 empty] | TF No (AR 3.1) |  |  | RHTFI |  |  | RHTFI roc/delta TF
[41 empty] | 16 |  |  | 1.0439 |  |  | 0.52196 | [23 empty] | 16 |  |  | 1.0639 |  |  | 0.53197
[41 empty] | 18 |  |  | 1 | [26 empty] | 18 |  |  | 1
[41 empty] | TF No (AR 2.6) |  |  | RHSI | [5 empty] | 0.52091 | [20 empty] | TF No (AR 2.6) |  |  | RHTFI | [5 empty] | 0.52684
[41 empty] | 16 |  |  | 0.89883 |  |  | 0.51985 | [23 empty] | 16 |  |  | 0.96559 |  |  | 0.5217
[41 empty] | 18 |  |  | 0.86452 | [26 empty] | 18 |  |  | 0.92542
[50 empty] | 3.7273 | [29 empty] | 3.5075

## AHP
TECHNICAL Pairwise matrix | Total number of blanket segments | Manifold slenderness ratio | Kinematic steps to remove BS | Equivalent Tooling Stress | Equivalent Interface Stress | Torque | Area ratio | Eigenvectors | Summing to 1
Total number of blanket segments | 1 | 0.2 | 0.25 | 0.2 | 0.2 | 0.2 | 0.2 | 0.068 | 0.030115
Manifold slenderness ratio | 5 | 1 | 4 | 0.5 | 0.5 | 0.33333 | 3 | 0.319 | 0.14128
Kinematic steps to remove BS | 4 | 0.25 | 1 | 0.25 | 0.25 | 0.2 | 0.25 | 0.116 | 0.051373
Equivalent Tooling Stress | 5 | 2 | 4 | 1 | 1 | 0.5 | 3 | 0.434 | 0.19221
Equivalent Interface Stress | 5 | 2 | 4 | 1 | 1 | 0.5 | 3 | 0.434 | 0.19221
Torque | 5 | 3 | 5 | 2 | 2 | 1 | 4 | 0.679 | 0.30071
Area ratio | 5 | 0.33333 | 4 | 0.33333 | 0.33333 | 0.25 | 1 | 0.208 | 0.092117
2.258
SPEED Pairwise matrix | Total number of blanket segments | Manifold slenderness ratio | Kinematic steps to remove BS | Equivalent Tooling Stress | Equivalent Interface Stress | Torque | Area ratio
Total number of blanket segments | 1 | 4 | 4 | 5 | 5 | 5 | 4 | 0.825 | 0.40283
Manifold slenderness ratio | 0.25 | 1 | 2 | 4 | 4 | 3 | 2 | 0.378 | 0.18457
Kinematic steps to remove BS | 0.25 | 0.5 | 1 | 3 | 3 | 3 | 1 | 0.255 | 0.12451
Equivalent Tooling Stress | 0.2 | 0.25 | 0.33333 | 1 | 1 | 0.5 | 0.25 | 0.09 | 0.043945
Equivalent Interface Stress | 0.2 | 0.25 | 0.33333 | 1 | 1 | 0.5 | 0.25 | 0.09 | 0.043945
Torque | 0.2 | 0.33333 | 0.33333 | 2 | 2 | 1 | 0.33333 | 0.131 | 0.063965
Area ratio | 0.25 | 0.5 | 1 | 4 | 4 | 3 | 1 | 0.279 | 0.13623
2.048

## Weightings
TECHNICAL weightings | Total number of blanket segments | Volume | Length | Manifold slenderness ratio | Kinematic steps to remove BS | Relative stress | Torque | Area ratio | Score | Rank
Total number of blanket segments |  | 0 | 0 | 0 | 0 | 0 | 0 | 0 | 0 | 1
Volume | 1 |  | 0 | 0 | 1 | 0 | 0 | 0 | 2 | 3
Length | 1 | 1 |  | 0 | 1 | 0 | 0 | 0 | 3 | 4
Manifold slenderness ratio | 1 | 1 | 1 |  | 1 | 0 | 0 | 1 | 5 | 6
Kinematic steps to remove BS | 1 | 0 | 0 | 0 |  | 0 | 0 | 0 | 1 | 2
Relative stress | 1 | 1 | 1 | 1 | 1 |  | 0 | 1 | 6 | 7
Torque | 1 | 1 | 1 | 1 | 1 | 1 |  | 1 | 7 | 8
Area ratio | 1 | 1 | 1 | 0 | 1 | 0 | 0 |  | 4 | 5
SPEED weightings | Total number of blanket segments | Volume | Length | Manifold slenderness ratio | Kinematic steps to remove BS | Relative stress | Torque | Area ratio | Score | Rank
Total number of blanket segments |  | 1 | 1 | 1 | 1 | 1 | 1 | 0.5 | 6.5 | 7.5
Volume | 0 |  | 0 | 0 | 0 | 1 | 0 | 0 | 1 | 2
Length | 0 | 1 |  | 1 | 1 | 1 | 1 | 0 | 5 | 6
Manifold slenderness ratio | 0 | 1 | 0 |  | 1 | 1 | 1 | 0 | 4 | 5
Kinematic steps to remove BS | 0 | 1 | 0 | 0 |  | 1 | 1 | 0 | 3 | 4
Relative stress | 0 | 0 | 0 | 0 | 0 |  | 0 | 0 | 0 | 1
Torque | 0 | 1 | 0 | 0 | 0 | 1 |  | 0 | 2 | 3
Area ratio | 0.5 | 1 | 1 | 1 | 1 | 1 | 1 |  | 6.5 | 7.5

## Sheet1
Parameter |  |  | 2014 Baseline | 2014-15 Intermediate | 2015 Baseline | Reduced AR (TF 16) | Reduced AR (TF 18) | Parameter |  |  | 2014 Baseline | 2014-15 Intermediate | 2015 Baseline | Reduced AR (TF 16) | Reduced AR (TF 18) | Parameter |  |  | 2014 Baseline | 2014-15 Intermediate | 2015 Baseline | Reduced AR (TF 16) | Reduced AR (TF 18) | Parameter |  | 2014 Baseline | 2014-15 Intermediate | 2015 Baseline | Reduced AR (TF 16) | Reduced AR (TF 18) | Parameter |  | 2014 Baseline | 2014-15 Intermediate | 2015 Baseline | Reduced AR (TF 16) | Reduced AR (TF 18) | Parameter |  | 2014 Baseline | 2014-15 Intermediate | 2015 Baseline | Reduced AR (TF 16) | Reduced AR (TF 18) | RM Speed Index | 2014 Baseline | 2014-15 Intermediate | 2015 Baseline | Reduced AR (TF 16) | Reduced AR (TF 18) | RM Technical Feasibility Index | 2014 Baseline | 2014-15 Intermediate | 2015 Baseline | Reduced AR (TF 16) | Reduced AR (TF 18)
No | Name | Units | [5 empty] | No | Name | Units | [5 empty] | No | Name | Units | [5 empty] | No | Name | [5 empty] | No | Name | [5 empty] | No | Name
P1 | Total number of blanket segments |  | 80 | 80 | 90 | 80 | 90 | P5_1 | LIBS CSA visible through vertical port | m2 | 0.913 | 1.182 | 0.847 | 1.263 | 0.746 | P9_1 | LIBS mass | Tonnes | 35.958 | 40.869 | 36.405 | 48.132 | 41.445 | P1 | Total number of blanket segments | 0.88889 | 0.88889 | 1 | 0.88889 | 1 | P1 | Total number of blanket segments | 0.80184 | 0.80184 | 1 | 0.80184 | 1 | P1 | Total number of blanket segments | 0.97098 | 0.97098 | 1 | 0.97098 | 1 | LIBS | 6.0116 | 1.4844 | 1 | 1.231 | 1.1206 | LIBS | 8.1129 | 1.3559 | 1 | 0.6144 | 0.49363
P2_1 | LIBS volume | m3 | 11.986 | 13.623 | 12.135 | 16.044 | 13.815 | P5_2 | RIBS CSA visible through vertical port | m2 | 0.913 | 1.182 | 0.847 | 1.263 | 0.746 | P9_2 | RIBS mass | Tonnes | 35.958 | 40.869 | 36.405 | 48.132 | 41.445 | P2_1 | LIBS volume | 0.98772 | 1.1226 | 1 | 1.3221 | 1.1384 | P2_1 | LIBS volume | 0.99384 | 1.0595 | 1 | 1.1498 | 1.067 | P2_1 | LIBS volume | 0.99078 | 1.0906 | 1 | 1.233 | 1.1021 | RIBS | 4.622 | 1.5076 | 1 | 1.1965 | 1.0493 | RIBS | 7.1432 | 1.37 | 1 | 0.60289 | 0.47247 |  | 2014 Baseline | 2014-15 Intermediate | 2015 Baseline | Reduced AR (TF 16) | Reduced AR (TF 18)
P2_2 | RIBS volume | m3 | 11.986 | 13.623 | 12.135 | 16.044 | 13.815 | P5_3 | LOBS CSA visible through vertical port | m2 | 1.393 | 2.495 | 1.629 | 4.038 | 3.356 | P9_3 | LOBS mass | Tonnes | 81.903 | 93.489 | 81.291 | 132.987 | 123.144 | P2_2 | RIBS volume | 0.98772 | 1.1226 | 1 | 1.3221 | 1.1384 | P2_2 | RIBS volume | 0.99384 | 1.0595 | 1 | 1.1498 | 1.067 | P2_2 | RIBS volume | 0.99078 | 1.0906 | 1 | 1.233 | 1.1021 | LOBS | 4.5809 | 1.1872 | 1 | 0.3373 | 0.23575 | LOBS | 5.8624 | 1.1918 | 1 | 0.16161 | 0.15074
P2_3 | LOBS volume | m3 | 27.301 | 31.163 | 27.097 | 44.329 | 41.048 | P5_4 | COBS CSA visible through vertical port | m2 | 4.519 | 4.986 | 4.601 | 6.673 | 5.524 | P9_4 | COBS mass | Tonnes | 76.5 | 68.319 | 63.54 | 89.178 | 71.361 | P2_3 | LOBS volume | 1.0075 | 1.1501 | 1 | 1.6359 | 1.5149 | P2_3 | LOBS volume | 1.0038 | 1.0724 | 1 | 1.279 | 1.2308 | P2_3 | LOBS volume | 1.0056 | 1.1106 | 1 | 1.4465 | 1.3655 | COBS | 2.1739 | 1.1056 | 1 | 0.2195 | 0.2258 | COBS | 1.2249 | 0.7951 | 1 | 0.040917 | 0.067229
P2_4 | COBS volume | m3 | 25.5 | 22.773 | 21.18 | 29.726 | 23.787 | P5_5 | ROBS CSA visible through vertical port | m2 | 1.393 | 2.495 | 1.629 | 4.038 | 3.356 | P9_5 | ROBS mass | Tonnes | 81.903 | 93.489 | 81.291 | 132.987 | 123.144 | P2_4 | COBS volume | 1.204 | 1.0752 | 1 | 1.4035 | 1.1231 | P2_4 | COBS volume | 1.0973 | 1.0369 | 1 | 1.1847 | 1.0598 | P2_4 | COBS volume | 1.1494 | 1.0559 | 1 | 1.2895 | 1.091 | ROBS | 4.4382 | 1.3165 | 1 | 0.39951 | 0.27886 | ROBS | 5.74 | 1.2769 | 1 | 0.18092 | 0.1686
P2_5 | ROBS volume | m3 | 27.301 | 31.163 | 27.097 | 44.329 | 41.048 | P6 | Total CSA of vertical port | m2 | 9.333 | 12.667 | 9.872 | 17.575 | 14.024 | P10_1 | LIBS manifold slenderness ratio |  | 98.7846 | 140.4924 | 140.4809 | 183.5512 | 183.5512 | P2_5 | ROBS volume | 1.0075 | 1.1501 | 1 | 1.6359 | 1.5149 | P2_5 | ROBS volume | 1.0038 | 1.0724 | 1 | 1.279 | 1.2308 | P2_5 | ROBS volume | 1.0056 | 1.1106 | 1 | 1.4465 | 1.3655 | Overall | 4.3653 | 1.3203 | 1 | 0.67676 | 0.58206 | Overall | 5.6167 | 1.198 | 1 | 0.32015 | 0.27053
P3_1 | LIBS length | m | 8.555 | 12.167 | 12.166 | 15.896 | 15.896 | P7_1 | LIBS CofG offset from lifting point in plan view | m | 1.1336 | 1.7258 | 1.7679 | 1.7501 | 1.7085 | P10_2 | RIBS manifold slenderness ratio |  | 98.7846 | 140.4924 | 140.4809 | 183.5512 | 183.5512 | P3_1 | LIBS length | 0.70319 | 1.0001 | 1 | 1.3066 | 1.3066 | P3_1 | LIBS length | 0.58967 | 1.0001 | 1 | 1.4935 | 1.4935 | P3_1 | LIBS length | 0.70319 | 1.0001 | 1 | 1.3066 | 1.3066
P3_2 | RIBS length | m | 8.555 | 12.167 | 12.166 | 15.896 | 15.896 | P7_2 | RIBS CofG offset from lifting point in plan view | m | 1.1336 | 1.7258 | 1.7679 | 1.7501 | 1.7085 | P10_3 | LOBS manifold slenderness ratio |  | 100.9538 | 131.626 | 131.4379 | 163.9708 | 163.9708 | P3_2 | RIBS length | 0.70319 | 1.0001 | 1 | 1.3066 | 1.3066 | P3_2 | RIBS length | 0.58967 | 1.0001 | 1 | 1.4935 | 1.4935 | P3_2 | RIBS length | 0.70319 | 1.0001 | 1 | 1.3066 | 1.3066 | Speed Totals | [5 empty] | Technical Totals | [5 empty] | No of TF Coils | 16 | 16 | 18 | 16 | 18
P3_3 | LOBS length | m | 10.2 | 13.299 | 13.28 | 16.567 | 16.567 | P7_3 | LOBS CofG offset from lifting point in plan view | m | 0.25125 | 0.4815 | 0.47963 | 0.69087 | 0.6571 | P10_4 | COBS manifold slenderness ratio |  | 101.0627 | 131.626 | 131.5666 | 164.0994 | 164.0994 | P3_3 | LOBS length | 0.76807 | 1.0014 | 1 | 1.2475 | 1.2475 | P3_3 | LOBS length | 0.67314 | 1.0021 | 1 | 1.3934 | 1.3934 | P3_3 | LOBS length | 0.76807 | 1.0014 | 1 | 1.2475 | 1.2475 | [12 empty] | Aspect Ratio | 4.0 | 3.1 | 3.1 | 2.6 | 2.6
P3_4 | COBS length | m | 10.211 | 13.299 | 13.293 | 16.58 | 16.58 | P7_4 | COBS CofG offset from lifting point in plan view | m | 0.35 | 0.444 | 0.429 | 1.036 | 1.123 | P10_5 | ROBS manifold slenderness ratio |  | 100.9538 | 131.626 | 131.4379 | 163.9708 | 163.9708 | P3_4 | COBS length | 0.76815 | 1.0005 | 1 | 1.2473 | 1.2473 | P3_4 | COBS length | 0.67324 | 1.0007 | 1 | 1.393 | 1.393 | P3_4 | COBS length | 0.76815 | 1.0005 | 1 | 1.2473 | 1.2473 | [12 empty] | RMTFI | 1.1166 | 1.0439 | 1 | 0.89883 | 0.86452
P3_5 | ROBS length | m | 10.2 | 13.299 | 13.28 | 16.567 | 16.567 | P7_5 | ROBS CofG offset from lifting point in plan view | m | 0.25125 | 0.4815 | 0.47963 | 0.69087 | 0.6571 | P11_1 | LIBS relative stress | GPa | 386.3614 | 339.192 | 421.6447 | 373.8519 | 545.0073 | P3_5 | ROBS length | 0.76807 | 1.0014 | 1 | 1.2475 | 1.2475 | P3_5 | ROBS length | 0.67314 | 1.0021 | 1 | 1.3934 | 1.3934 | P3_5 | ROBS length | 0.76807 | 1.0014 | 1 | 1.2475 | 1.2475 | [12 empty] | RMSI | 1.1287 | 1.0639 | 1 | 0.96559 | 0.92542
P4_1 | Kinematic steps to remove LIBS |  | 3 | 4 | 4 | 4 | 4 | P8_1 | Total CSA of LIBS in plan view | m2 | 4.453 | 5.175 | 4.638 | 4.83 | 3.898 | P11_2 | RIBS relative stress | GPa | 386.3614 | 339.192 | 421.6447 | 373.8519 | 545.0073 | P4_1 | Kinematic steps to remove LIBS | 0.75 | 1 | 1 | 1 | 1 | P4_1 | Kinematic steps to remove LIBS | 0.75 | 1 | 1 | 1 | 1 | P4_1 | Kinematic steps to remove LIBS | 0.86603 | 1 | 1 | 1 | 1
P4_2 | Kinematic steps to remove RIBS |  | 2 | 2 | 2 | 2 | 2 | P8_2 | Total CSA of RIBS in plan view | m2 | 4.453 | 5.175 | 4.638 | 4.83 | 3.898 | P11_3 | LOBS relative stress | GPa | 576.79 | 367.586 | 489.5425 | 323.0813 | 359.965 | P4_2 | Kinematic steps to remove RIBS | 1 | 1 | 1 | 1 | 1 | P4_2 | Kinematic steps to remove RIBS | 1 | 1 | 1 | 1 | 1 | P4_2 | Kinematic steps to remove RIBS | 1 | 1 | 1 | 1 | 1
P4_3 | Kinematic steps to remove LOBS |  | 4 | 4 | 4 | 4 | 4 | P8_3 | Total CSA of LOBS in plan view | m2 | 5.378 | 7.168 | 6.21 | 9.975 | 9.468 | P11_4 | COBS relative stress | GPa | 166.0688 | 134.4182 | 135.4765 | 131.1009 | 126.7291 | P4_3 | Kinematic steps to remove LOBS | 1 | 1 | 1 | 1 | 1 | P4_3 | Kinematic steps to remove LOBS | 1 | 1 | 1 | 1 | 1 | P4_3 | Kinematic steps to remove LOBS | 1 | 1 | 1 | 1 | 1
P4_4 | Kinematic steps to remove COBS |  | 3 | 3 | 3 | 3 | 3 | P8_4 | Total CSA of COBS in plan view | m2 | 4.934 | 5.451 | 5.035 | 7.34 | 6.0532 | P11_5 | ROBS relative stress | GPa | 576.79 | 367.586 | 489.5425 | 323.0813 | 359.965 | P4_4 | Kinematic steps to remove COBS | 1 | 1 | 1 | 1 | 1 | P4_4 | Kinematic steps to remove COBS | 1 | 1 | 1 | 1 | 1 | P4_4 | Kinematic steps to remove COBS | 1 | 1 | 1 | 1 | 1
P4_5 | Kinematic steps to remove ROBS |  | 4 | 4 | 4 | 4 | 4 | P8_5 | Total CSA of ROBS in plan view | m2 | 5.378 | 7.168 | 6.21 | 9.975 | 9.468 | P12_1 | LIBS Torque | kNm | 399.8712 | 691.9184 | 631.3694 | 826.3576 | 694.6285 | P4_5 | Kinematic steps to remove ROBS | 1 | 1 | 1 | 1 | 1 | P4_5 | Kinematic steps to remove ROBS | 1 | 1 | 1 | 1 | 1 | P4_5 | Kinematic steps to remove ROBS | 1 | 1 | 1 | 1 | 1
[16 empty] | P12_2 | RIBS Torque | kNm | 399.8712 | 691.9184 | 631.3694 | 826.3576 | 694.6285 | P10_1 | LIBS manifold slenderness ratio | 0.70319 | 1.0001 | 1 | 1.3066 | 1.3066 | P10_1 | LIBS manifold slenderness ratio | 0.64393 | 1.0001 | 1 | 1.3969 | 1.3969 | P10_1 | LIBS manifold slenderness ratio | 0.58967 | 1.0001 | 1 | 1.4935 | 1.4935
[16 empty] | P12_3 | LOBS Torque | kNm | 201.8689 | 441.5965 | 382.4914 | 901.3141 | 793.809 | P10_2 | RIBS manifold slenderness ratio | 0.70319 | 1.0001 | 1 | 1.3066 | 1.3066 | P10_2 | RIBS manifold slenderness ratio | 0.64393 | 1.0001 | 1 | 1.3969 | 1.3969 | P10_2 | RIBS manifold slenderness ratio | 0.58967 | 1.0001 | 1 | 1.4935 | 1.4935
| Assumptions: | [14 empty] | P12_4 | COBS Torque | kNm | 262.6627 | 297.573 | 267.4075 | 906.3303 | 786.1577 | P10_3 | LOBS manifold slenderness ratio | 0.76807 | 1.0014 | 1 | 1.2475 | 1.2475 | P10_3 | LOBS manifold slenderness ratio | 0.71904 | 1.0018 | 1 | 1.3184 | 1.3184 | P10_3 | LOBS manifold slenderness ratio | 0.67314 | 1.0021 | 1 | 1.3934 | 1.3934
| Average Blanket density | 3 | Tonnes/m3 | b |  | d | Ixx | [8 empty] | P12_5 | ROBS Torque | kNm | 201.8689 | 441.5965 | 382.4914 | 901.3141 | 793.809 | P10_4 | COBS manifold slenderness ratio | 0.76815 | 1.0005 | 1 | 1.2473 | 1.2473 | P10_4 | COBS manifold slenderness ratio | 0.71913 | 1.0006 | 1 | 1.3181 | 1.3181 | P10_4 | COBS manifold slenderness ratio | 0.67324 | 1.0007 | 1 | 1.393 | 1.393
| Outboard blanket manifold radius of gyration | 0.10104 | m | 1 |  | 0.35 | 0.0035729 | [8 empty] | P13_1 | LIBS area ratio |  | 0.12883 | 0.13486 | 0.13337 | 0.10954 | 0.10234 | P10_5 | ROBS manifold slenderness ratio | 0.76807 | 1.0014 | 1 | 1.2475 | 1.2475 | P10_5 | ROBS manifold slenderness ratio | 0.71904 | 1.0018 | 1 | 1.3184 | 1.3184 | P10_5 | ROBS manifold slenderness ratio | 0.67314 | 1.0021 | 1 | 1.3934 | 1.3934
| Inboard blanket manifold radius of gyration | 0.086603 | m | 1 |  | 0.3 | 0.00225 | [8 empty] | P13_2 | RIBS area ratio |  | 0.12384 | 0.12662 | 0.1274 | 0.10035 | 0.094052 | P11_1 | LIBS relative stress | 0.91632 | 0.80445 | 1 | 0.88665 | 1.2926 | P11_1 | LIBS relative stress | 0.97839 | 0.94705 | 1 | 0.97037 | 1.0663 | P11_1 | LIBS relative stress | 0.85819 | 0.68332 | 1 | 0.81015 | 1.5669
[16 empty] | P13_3 | LOBS area ratio |  | 0.22114 | 0.29227 | 0.25814 | 0.39496 | 0.40602 | P11_2 | RIBS relative stress | 0.91632 | 0.80445 | 1 | 0.88665 | 1.2926 | P11_2 | RIBS relative stress | 0.97839 | 0.94705 | 1 | 0.97037 | 1.0663 | P11_2 | RIBS relative stress | 0.85819 | 0.68332 | 1 | 0.81015 | 1.5669
[16 empty] | P13_4 | COBS area ratio |  | 0.24919 | 0.27898 | 0.25879 | 0.39498 | 0.34016 | P11_3 | LOBS relative stress | 1.1782 | 0.75088 | 1 | 0.65997 | 0.73531 | P11_3 | LOBS relative stress | 1.0419 | 0.93088 | 1 | 0.90132 | 0.92601 | P11_3 | LOBS relative stress | 1.3324 | 0.60568 | 1 | 0.48324 | 0.58388
[16 empty] | P13_5 | ROBS area ratio |  | 0.15981 | 0.19273 | 0.18303 | 0.23289 | 0.25354 | P11_4 | COBS relative stress | 1.2258 | 0.99219 | 1 | 0.9677 | 0.93543 | P11_4 | COBS relative stress | 1.0522 | 0.99804 | 1 | 0.99183 | 0.98345 | P11_4 | COBS relative stress | 1.428 | 0.98637 | 1 | 0.94416 | 0.88976
[24 empty] | P11_5 | ROBS relative stress | 1.1782 | 0.75088 | 1 | 0.65997 | 0.73531 | P11_5 | ROBS relative stress | 1.0419 | 0.93088 | 1 | 0.90132 | 0.92601 | P11_5 | ROBS relative stress | 1.3324 | 0.60568 | 1 | 0.48324 | 0.58388
[24 empty] | P12_1 | LIBS Torque | 0.63334 | 1.0959 | 1 | 1.3088 | 1.1002 | P12_1 | LIBS Torque | 0.70995 | 1.0711 | 1 | 1.2237 | 1.0742 | P12_1 | LIBS Torque | 0.40112 | 1.201 | 1 | 1.713 | 1.2104
[24 empty] | P12_2 | RIBS Torque | 0.63334 | 1.0959 | 1 | 1.3088 | 1.1002 | P12_2 | RIBS Torque | 0.70995 | 1.0711 | 1 | 1.2237 | 1.0742 | P12_2 | RIBS Torque | 0.40112 | 1.201 | 1 | 1.713 | 1.2104
[24 empty] | P12_3 | LOBS Torque | 0.52777 | 1.1545 | 1 | 2.3564 | 2.0754 | P12_3 | LOBS Torque | 0.61921 | 1.1138 | 1 | 1.9019 | 1.7291 | P12_3 | LOBS Torque | 0.27855 | 1.3329 | 1 | 5.5528 | 4.3071
[24 empty] | P12_4 | COBS Torque | 0.98226 | 1.1128 | 1 | 3.3893 | 2.9399 | P12_4 | COBS Torque | 0.98666 | 1.0835 | 1 | 2.498 | 2.2452 | P12_4 | COBS Torque | 0.96483 | 1.2383 | 1 | 11.4875 | 8.6432
[24 empty] | P12_5 | ROBS Torque | 0.52777 | 1.1545 | 1 | 2.3564 | 2.0754 | P12_5 | ROBS Torque | 0.61921 | 1.1138 | 1 | 1.9019 | 1.7291 | P12_5 | ROBS Torque | 0.27855 | 1.3329 | 1 | 5.5528 | 4.3071
[24 empty] | P13_1 | LIBS area ratio | 1.0291 | 0.87679 | 1 | 0.57618 | 0.57125 | P13_1 | LIBS area ratio | 1.0553 | 0.7815 | 1 | 0.35567 | 0.34998 | P13_1 | LIBS area ratio | 1.0365 | 0.84844 | 1 | 0.50199 | 0.49663
[24 empty] | P13_2 | RIBS area ratio | 1.0156 | 0.86958 | 1 | 0.58496 | 0.59162 | P13_2 | RIBS area ratio | 1.0294 | 0.7695 | 1 | 0.3659 | 0.37375 | P13_2 | RIBS area ratio | 1.0195 | 0.83973 | 1 | 0.51157 | 0.51887
[24 empty] | P13_3 | LOBS area ratio | 0.92764 | 0.96815 | 1 | 0.95537 | 1.0881 | P13_3 | LOBS area ratio | 0.86863 | 0.94111 | 1 | 0.91795 | 1.1716 | P13_3 | LOBS area ratio | 0.91038 | 0.96034 | 1 | 0.94452 | 1.1114
[24 empty] | P13_4 | COBS area ratio | 1.0212 | 1.0025 | 1 | 1.0286 | 1.0163 | P13_4 | COBS area ratio | 1.0402 | 1.0048 | 1 | 1.0543 | 1.0308 | P13_4 | COBS area ratio | 1.0266 | 1.0032 | 1 | 1.0359 | 1.0204
[24 empty] | P13_5 | ROBS area ratio | 0.94343 | 0.9162 | 1 | 0.87289 | 0.99493 | P13_5 | ROBS area ratio | 0.89656 | 0.84865 | 1 | 0.775 | 0.99052 | P13_5 | ROBS area ratio | 0.9298 | 0.89637 | 1 | 0.84373 | 0.99367
[25 empty] | Normalised | [6 empty] | Speed Weighted | [6 empty] | Technical Feasibility Weighted